## HouseCharacteristics
Component | area | U_winter | U_summer | alpha roof | DR value | HF | Q_heating | CF | Q_cooling
Roof/Ceiling | 195.3 |  |  |  | 9.5
Exterior Walls | 126.2
Doors | 3.8
Floor | 95.3

## HouseConfData
Answer
Is your ceiling adjacent to vented attic? yes=1 no=2 | 1
Is your wall exposed to solar radiation or is it shaded? exposed=1 shaded=2 | 1
Is your floor positioned over an ambient or over a crawlspace? ambient=1 crawlspace=2 | 2
Is your door exposed to solar radiation or is it shaded? exposed=1 shaded=2 | 1

## R_values
Component | ID | Thickness [mm] | R [m2 · C/W]
Outside surface (winter) | out_winter |  | 0.03
Outside surface (summer) | out_summer |  | 0.044
Inside surface, still air | ins |  | 0.12
Plane air space, vertical, ordinary surfaces (eeff 0,82): | air_space_13 | 13 | 0.16
| air_space_20 | 20 | 0.17
| air_space_40 | 40 | 0.16
| air_space_90 | 90 | 0.16
Insulation, 25 mm (1 in): | glass_fiber | 25 | 0.7
| mineral_fiber | 25 | 0.66
| urethane | 25 | 0.98
Stucco, 25 mm (1 in) | stucco | 25 | 0.037
Face brick, 100 mm (4 in) | face_brick | 100 | 0.075
Common brick, 100 mm (4 in) | com_brick | 100 | 0.12
Steel siding | metal |  | 0
Slag, 13 mm (21 in) | slag | 13 | 0.067
Wood, 25 mm (1 in) | wood | 25 | 0.22
Wood stud, nominal 2 in 4 in (3,5 in or 90 mm wide) | wood_stud_2.4 | 90 | 0.63
Wood stud, nominal 2 in 6 in (5,5 in or 140 mm wide) | wood_stud_2.6 | 140 | 0.98
Clay tile, 100 mm (4 in) | tile | 100 | 0.18
Acoustic tile | acoustic_tile | 200 | 0.32
Asphalt shingle roofing | asphalt | 200 | 0.077
Building paper | paper | 1 | 0.011
Concrete block, 100 mm (4 in): | block_lightweight | 100 | 0.27
| block_heavyweight | 100 | 0.13
Plaster or gypsum board, 13 mm (21 in) | gypsum | 13 | 0.079
Wood fiberboard, 13 mm (21 in) | wood_fiber | 13 | 0.23
Plywood, 13 mm (21 in) | plywood | 13 | 0.11
Concrete, 200 mm (8 in): | concrete_hightweight | 200 | 1.17
| concrete_heavyweight | 200 | 0.12
Cement mortar, 13 mm (1/2 in) | cement | 13 | 0.018
Wood bevel lapped siding, 13 mm 200 mm (1/2 in 8 in) | wood_bevel | 13 | 0.14
elastomeric coating | coating | 2 | 0

## Wall_input
Layers | Thickness (mm)
wood_bevel | 13
wood_fiber | 13
glass_fiber | 25
gypsum | 13

## Ceiling_input
Layers | Thickness (mm) | Colour
asphalt | 200 | medium
paper | 1
plywood | 13
air_space_90 | 90
gypsum | 13

## Floor_input
Layers | Thickness (mm)
cement | 13
glass_fiber | 25
cement | 13
asphalt | 200
slag | 13

## Door_input
Layers | Thickness (mm)
wood | 25
wood | 25

## Alpha_values
Material | ID | white | light | medium | dark
asphalt shingles | asphalt | 0.75 | 0.75 | 0.85 | 0.92
tile | tile | 0.3 | 0.4 | 0.8 | 0.8
metal | metal | 0.35 | 0.5 | 0.7 | 0.9
elastomeric coating | coating | 0.3

## OF_values
Surface Type | Surface ID | OFt | OFr
Ceiling or wall adjacent to vented attic | Ceiling_adjacent | 0.62 | -0.19
Ceiling/roof assembly | ceiling_assempbly | 1 | -0.36
Wall (wood frame) or door with solar exposure | wall_exposed | 1 | -0.36
Wall (wood frame) or door (shaded) 1 0 –0.36 | wall_shaded | 1 | -0.36
Floor over ambient | floor_over_ambient | 1 | -0.06
Floor over crawlspace | floor_over_crawlspace | 0.33 | -0.28