## Input
Volume [m3] | 468.72
Exposed Surface Area [m2] | 126.24
Type of construction [-] | Good
Design condition [Cooling/Heating] | Cooling
Average Stack Height [m] | 2.5
Inside Temperature [°C] | 24
Outdoor Temperature [°C] | 33
Effective Leakage Area [cm2] | 0
Building conditioned floor area [m2] | 0
Number of bedrooms [-] | 3
Ventilation supply air floor rate [l/s] | 0
Ventilation exhaust air floor rate [l/s] | 0
Air sensible heat factor_Cs [W/l*s*K] | 23
HRV/ERV Sensible effectiveness [-] | 0.5
Balanced ventilation flow rate [l/s] | 0
Other balanced ventilation supply flow rate [l/s] | 0
HRV/ERV [y/n] | n
Air latent heat factor_Cl [W/l*s] | 3010
Indoor/Outdoor humidity ratio difference [kg/kg] | 0.0052
Air total heat factor_Ct [W/l*s] | 1.2
HRV/ERV total effectiveness [-] | 0.5
Indoor/Outdoor enthalpy difference [kJ/kg] | 500

## Results
Average Leakage Area [cm^2] | 176.736
Infiltration Driving Force [L/(s*cm^2)] | 0.0402
Infiltration Air Flow Rate [L/s] | 7.1048
Air Exchange Rate [changes/h] | 0.054568
Required Ventilation Flow Rate [L/s] | 14
Balanced Airflow Rate [L/s] | 0
Unbalanced Airflow Rate [L/s] | 0
Combined Infiltration/Ventilation Airflow Rate [L/s] | 21.1048
Sensible Infiltration/Ventilation Load [W] | 7766.5617
Latent Infiltration/Ventilation Load [W] | 8938.0251